## Sheet1
Circuit |  | Quantity | Mount |  | Quantity | Slider |  | Quantity
| Teensy 4.0 | 1 |  | GT2 Pulley - 120 tooth | 1 |  | Aluminium Extrusion - 8040 C | 1000 - 3000mm
| HC-12 | 1 |  | GT2 Pulley - 36 tooth | 1
| TMC2209 | 4 |  | GT2 Pulley - 16 tooth | 1 |  | GT2 Pulley - 30 tooth | 1
| Buck 5v | 1 |  |  |  |  | GT2 Idler - 13mm | 2
| 4 way DIP | 1 |  | GT2 Belt - 580mm loop | 1 |  | GT2 Belt - 5m | 1
| 1n4007 | 2 |  | GT2 Belt - 350mm loop | 1
| 100nf 16v | 5 |  |  |  |  | Nema14 1.8 deg 68Ncm | 1
| 10K 1.4w | 4 |  | Nema14 0.9 deg 42Ncm | 2
| Screw PCB teminals 2pin | 1 |  | Nema14 Round Pancake Stepper Motor 0.9 deg | 1 |  | 4 pin Mini XLR Socket | 1
| JST 5pin Socket | 1 |  |  |  |  | 4 pin Mini XLR Plug | 1
| JST 4pin Socket | 4 |  | 150x120x16mm Bearing | 1
| JST 2pin Socket | 3 |  | F688ZZ Flanged Bearing 8 x 16 x 5mm | 4 |  | V Slot Pulley Wheels 625zz | 16
| JST 5pin Plug + Lead | 1
| JST 4pin Plug + Lead | 4 |  | DC Jack Socket | 1 |  | DC Jack Plug | 2
| JST 2pin Plug + Lead | 3 |  | HDMI Keystone coupler | 1 |  | DC Jack Socket | 2
| Header Sockets |  |  | SDI Panel monut coupler | 2 |  | HDMI Keystone coupler | 1
| Header Pins | [5 empty] | SDI Panel monut coupler | 2

## Sheet2
Base + Topper + Ports |  | Inner |  | Upper |  |  | Camera Focus + Converter |  |  | Side-Support |  | Side-Motor |  | Camera |  |  | Tripod Mount
M3 Nyloc Nut | 4 | M3 Insert | 12 | M3 Insert | 4 |  | M3 Insert | 4 |  | M3 x 30 | 2 | M3 x 16 | 4 | M3 x 16 | 2 | Optional for BMPCC | M5 Nyloc Nut | 4
M3 Insert | 6 | [5 empty] | M5 Nyloc Nut | 2 |  | M3 x 45 | 1 | M3 x 30 | 2 | M8 x 25 | 1 |  | 3/8 UNC Nut | 1
M5 Nyloc Nut | 4 | M3 x 8 | 4 | M3 x 10 | 4 | [6 empty] | M3 x 45 | 1 | M8 x 50 | 1
|  |  |  | M3 x 30 | 6 |  | M3 Counter Sunk x 10 | 2 |  | M3 Washer | 3 | [5 empty] | M5 x 20 | 4
M3 x 45 | 6 | [5 empty] | M3 x 16 | 4 |  |  |  | M3 Washer | 7 | M8 Washer | 6 |  | M5 x 30 | 4
M3 x 20 | 2 |  |  | M3 Washer | 10 |  | M5 x 20 | 2 |  | Bearings | 2
M3 x 12 | 4 | [10 empty] | Bearings | 2 | M8 Domed Nut | 2
[14 empty] | 1/4” Camera Thumb Screw | 1
M3 Washer | 4
Rail End-Comms |  | Rail End |  | Rail Bottom |  |  | Rail Top |  |  | Rail Side Drag |  | Rail Side Motor |  | Rail Drag Arm |  |  | Rail Drag Clip
M3 Nyloc Nut | 7 | 3/8 UNC Nut | 1 | M5 Nyloc Nut | 6 |  | M5 Nyloc Nut | 6 |  | M5 Nyloc Nut | 6 | M5 Nyloc Nut | 4 | M3 Nyloc Nut | 2 |  | M3 Nyloc Nut | 4
3/8 UNC Nut | 1
|  | M5 x 25 | 4 | M5 x 35 | 2 | (drag-side) | M5 x 35 | 2 | (drag-wheels) | M5 x 20 | 2 | M3 x 10 | 4 | M5 x 20 | 2 |  | M3 Counter Sunk x 10 | 4
M3 x 16 | 2 | M5 x 35 | 2 | M5 x 45 | 2 | (motor-wheels) | M5 x 45 | 2 | (motor-wheels) |  |  | M3 Washer | 4
M3 x 25 | 1 |  |  | M5 x 55 | 2 | (bottom-wheels) | M5 x 55 | 2 | (top-wheels) | [7 empty] | M3 x 20 | 2
M3 Counter Sunk x 10 | 4 | [15 empty] | M3 Washer | 2
|  |  |  | M3 x 25 | 2 | (optional cover)
M5 x 25 | 4 |  |  | M3 Washer | 2 | (optional cover)
M3 Washer | 2
M5 Washer | 4

## Sheet3
| Base + Topper + Ports | Inner | Upper | Camera Focus + Converter | Side-Support | Side-Motor | Camera | Tripod Mount | Rail End-Comms | Rail End | Rail Bottom | Rail Top | Rail Side Drag | Rail Side Motor | Rail Drag Arm | Rail Drag Clip
M3 x 8 |  | 4
M3 x 10 |  |  | 4 | [10 empty] | 4
M3 x 16 |  |  |  | 4 |  | 4 | 2 |  | 2
M3 x 20 | 2 | [14 empty] | 2
M3 x 25 | [8 empty] | 1 |  | 2
M3 x 30 |  |  | 6 |  | 2 | 2
M3 x 45 | 6 |  |  |  | 1 | 1
-
M3 Counter Sunk x 10 |  |  |  | 2 |  |  |  |  | 4 | [6 empty] | 4
-
M5 x 20 |  |  |  | 2 |  |  |  | 4 |  |  |  |  | 2 |  | 2
M5 x 25 | [8 empty] | 4 | 4
M5 x 30 | [7 empty] | 4
M5 x 35 | [9 empty] | 2 | 2 | 2
M5 x 45 | [10 empty] | 2 | 2
M5 x 55 | [10 empty] | 2 | 2
-
M8 x 25 | [6 empty] | 1
M8 x 50 | [6 empty] | 1
-
M3 Nyloc Nut | 4 | [7 empty] | 7 | [5 empty] | 2 | 4
M3 Insert | 6 | 12 | 4 | 4
M5 Nyloc Nut | 4 |  |  | 2 |  |  |  | 4 |  |  | 6 | 6 | 6 | 4
M8 Domed Nut | [6 empty] | 2
3/8 UNC Nut | [7 empty] | 1 | 1 | 1
-
M3 Washer | 4 |  | 10 |  | 3 | 7 |  |  | 2 |  | 2 |  |  | 4 |  | 2
M5 Washer | [8 empty] | 4
M8 Washer | [6 empty] | 6